## Sheet1
JUMPER | # OF PINS | DEFAULT CONFIGURATION | PURPOSE
JP1 | 2 | Open | Used to short potentiometer RV1 input to output to eliminate RV1. One use for this would be when connected to a 6 pin miniDIN packet connector.
JP2 | 2 | Shorted | Used along with JP10 to disconnect the cable shield from ground.
JP3 | 2 | Open | Used to short potentiometer RV2 input to output to eliminate RV1. One use for this would be when connected to a 6 pin miniDIN packet connector.
JP4 | 3 | 1-2 shorted | This jumper selects what signal or voltage level is routed to the anode of the diode of the COS input SSR (U1). The default is 5 VDC via JP5.
JP5 | 3 | 1-2 shorted | This jumper selects between 5 VDC or TP5 being routed to the anode of the diode of the COS input SSR (U1). The default is 5 VDC via JP5.
JP6 | 2 | Shorted | This jumper is shorted if a CM108B is installed and open if a CM119B is installed
JP7 | 3 | 1-2 shorted | This jumper selects what signal or voltage level is routed to the cathode of the diode of the COS input SSR (U1). The default is COS via JP5.
JP8 | 2 | 1-2 shorted | This jumper selects betweenTP6 and ground being routed to JP7
JP9 | 3 | 1-2 shorted | This jumper determines whether PTT is connected to ground or TP7. If using TP7, it would be connected via a jumper wire to TP1,2,3 or 4 on the dsub.
JP10 | 2 | Shorted | Used along with JP2 to disconnect the cable shield from ground.
JP11 | 4 | All open | This jumper is used to select the current determining resistor for the input diode of the COS SSR (U1). If all are open COS is diconnected. Use a solder bridge from 3-4 to configure for an open collector/drain COS signal. This will select 510 ohms of resistance for about 7.5 mA thru the diode.